## Scenario list
merge bos data with wake data
assume turbien cost scenarios
assume losses pruf
calculate LCOE with turbine cost scenarios baseline and wake steering
change in bos cost and lcoe by changing relative spacing baseline losses
change in bos cost and lcoe by changing relative spacing wake steering
change in power density for equivelent LCOE
inflection point for min lcoe (previous work? Might not find? Maybe 20d?)
relationship of SP and spacing and wind resource for SOCO

## BOS Scenarios
rating | rd | # turb | spacing | bos cost | turbine cost (constant / mw) | turbine cost (scaling study???) | assuemd losses excluting wakes | Gross aep | Baseline PRUF losses | Baseline wake loses | with wake steering | change in LCOE
13.9%
13.9%
13.9%
13.9%
13.9%
13.9%
13.9%
13.9%
13.9%
13.9%
13.9%
13.9%
13.9%
13.9%
13.9%
13.9%
13.9%

## Losses
Losses (PRUF and CSM)
conversion (drivetrain, generator, power conversion) | 0
curtailment | 0
electrical | 2.7
env | 3
turbine | 3.3
availability | 4.9
wake | 6.9
total | 20.8%
total minus wake | 13.9%

## 150w
Farm Name | Rated_Power | Specific_Power | #Turbine | Turbine_D | Turb_spc_rel | Avg_ws | AEP_No_Wake | AEP_Baseline | AEP_Opt | %_Baseline | %_Opt | Wk_Loss_Baseline | Wk_Loss_Opt | AEP_Gain_Opt | Loss_Red_Opt
Rel_spc=10_D=160_avg_ws=6.0_SP=150 | 3015.9289 | 150 | 49 | 160 | 10 | 6 | 588.8415 | 565.4525 | 568.494 | 96.028 | 96.5445 | 3.972 | 3.4555 | 0.53789 | 13.004
Rel_spc=10_D=160_avg_ws=6.0_SP=200 | 4021.2386 | 200 | 49 | 160 | 10 | 6 | 661.5044 | 630.268 | 634.1977 | 95.278 | 95.872 | 4.722 | 4.128 | 0.62349 | 12.5804
Rel_spc=10_D=160_avg_ws=6.0_SP=250 | 5026.5482 | 250 | 49 | 160 | 10 | 6 | 708.9718 | 670.9527 | 675.667 | 94.6374 | 95.3024 | 5.3626 | 4.6976 | 0.70262 | 12.3997
Rel_spc=10_D=160_avg_ws=6.0_SP=300 | 6031.8579 | 300 | 49 | 160 | 10 | 6 | 739.4814 | 696.4869 | 701.6927 | 94.1859 | 94.8898 | 5.8141 | 5.1102 | 0.74744 | 12.108
Rel_spc=10_D=160_avg_ws=7.5_SP=150 | 3015.9289 | 150 | 49 | 160 | 10 | 7.5 | 787.5556 | 767.9957 | 770.6847 | 97.5164 | 97.8578 | 2.4836 | 2.1422 | 0.35012 | 13.7471
Rel_spc=10_D=160_avg_ws=7.5_SP=200 | 4021.2386 | 200 | 49 | 160 | 10 | 7.5 | 943.1977 | 914.6455 | 918.4753 | 96.9728 | 97.3789 | 3.0272 | 2.6211 | 0.41871 | 13.4132
Rel_spc=4_D=160_avg_ws=6.0_SP=250 | 5026.5482 | 250 | 49 | 160 | 4 | 6 | 708.9718 | 556.5632 | 601.0224 | 78.5029 | 84.7738 | 21.4971 | 15.2262 | 7.9882 | 29.171
Rel_spc=10_D=160_avg_ws=7.5_SP=300 | 6031.8579 | 300 | 49 | 160 | 10 | 7.5 | 1167.5373 | 1121.1776 | 1127.862 | 96.0293 | 96.6018 | 3.9707 | 3.3982 | 0.5962 | 14.4187
Rel_spc=10_D=160_avg_ws=9.0_SP=150 | 3015.9289 | 150 | 49 | 160 | 10 | 9 | 911.5452 | 896.4908 | 898.3183 | 98.3485 | 98.549 | 1.6515 | 1.451 | 0.20385 | 12.1391
Rel_spc=10_D=160_avg_ws=9.0_SP=200 | 4021.2386 | 200 | 49 | 160 | 10 | 9 | 1137.7166 | 1112.1452 | 1115.4103 | 97.7524 | 98.0394 | 2.2476 | 1.9606 | 0.29359 | 12.7687
Rel_spc=7_D=160_avg_ws=6.0_SP=250 | 5026.5482 | 250 | 49 | 160 | 7 | 6 | 708.9718 | 641.4885 | 655.3693 | 90.4815 | 92.4394 | 9.5185 | 7.5606 | 2.1638 | 20.5692
Rel_spc=10_D=160_avg_ws=9.0_SP=300 | 6031.8579 | 300 | 49 | 160 | 10 | 9 | 1498.4913 | 1455.1708 | 1460.7768 | 97.1091 | 97.4832 | 2.8909 | 2.5168 | 0.38525 | 12.9407
Rel_spc=4_D=160_avg_ws=6.0_SP=150 | 3015.9289 | 150 | 49 | 160 | 4 | 6 | 588.8415 | 487.8448 | 519.9276 | 82.8482 | 88.2967 | 17.1518 | 11.7033 | 6.5764 | 31.7662
Rel_spc=4_D=160_avg_ws=6.0_SP=200 | 4021.2386 | 200 | 49 | 160 | 4 | 6 | 661.5044 | 531.4946 | 571.2715 | 80.3463 | 86.3594 | 19.6537 | 13.6406 | 7.484 | 30.5953
Rel_spc=10_D=160_avg_ws=7.5_SP=250 | 5026.5482 | 250 | 49 | 160 | 10 | 7.5 | 1068.1891 | 1029.6662 | 1034.8769 | 96.3936 | 96.8814 | 3.6064 | 3.1186 | 0.50605 | 13.5262
Rel_spc=4_D=160_avg_ws=6.0_SP=300 | 6031.8579 | 300 | 49 | 160 | 4 | 6 | 739.4814 | 571.3799 | 619.6456 | 77.2676 | 83.7946 | 22.7324 | 16.2054 | 8.4472 | 28.7123
Rel_spc=4_D=160_avg_ws=7.5_SP=150 | 3015.9289 | 150 | 49 | 160 | 4 | 7.5 | 787.5556 | 697.6984 | 728.3838 | 88.5904 | 92.4867 | 11.4096 | 7.5133 | 4.3981 | 34.149
Rel_spc=4_D=160_avg_ws=7.5_SP=200 | 4021.2386 | 200 | 49 | 160 | 4 | 7.5 | 943.1977 | 814.6212 | 858.6436 | 86.368 | 91.0354 | 13.632 | 8.9646 | 5.404 | 34.2383
Rel_spc=4_D=160_avg_ws=7.5_SP=250 | 5026.5482 | 250 | 49 | 160 | 4 | 7.5 | 1068.1891 | 900.0462 | 954.4743 | 84.2591 | 89.3544 | 15.7409 | 10.6456 | 6.0473 | 32.3701
Rel_spc=4_D=160_avg_ws=7.5_SP=300 | 6031.8579 | 300 | 49 | 160 | 4 | 7.5 | 1167.5373 | 963.4701 | 1028.244 | 82.5216 | 88.0695 | 17.4784 | 11.9305 | 6.723 | 31.7415
Rel_spc=4_D=160_avg_ws=9.0_SP=150 | 3015.9289 | 150 | 49 | 160 | 4 | 9 | 911.5452 | 841.7889 | 866.8282 | 92.3475 | 95.0944 | 7.6525 | 4.9056 | 2.9745 | 35.8954
Rel_spc=4_D=160_avg_ws=9.0_SP=200 | 4021.2386 | 200 | 49 | 160 | 4 | 9 | 1137.7166 | 1026.9373 | 1063.029 | 90.263 | 93.4353 | 9.737 | 6.5647 | 3.5145 | 32.5799
Rel_spc=7_D=160_avg_ws=7.5_SP=250 | 5026.5482 | 250 | 49 | 160 | 7 | 7.5 | 1068.1891 | 997.9367 | 1013.2985 | 93.4232 | 94.8613 | 6.5768 | 5.1387 | 1.5394 | 21.8666
Rel_spc=4_D=160_avg_ws=9.0_SP=300 | 6031.8579 | 300 | 49 | 160 | 4 | 9 | 1498.4913 | 1310.0606 | 1371.8553 | 87.4253 | 91.5491 | 12.5747 | 8.4509 | 4.7169 | 32.7944
Rel_spc=7_D=160_avg_ws=6.0_SP=150 | 3015.9289 | 150 | 49 | 160 | 7 | 6 | 588.8415 | 546.2143 | 555.2624 | 92.7608 | 94.2974 | 7.2392 | 5.7026 | 1.6565 | 21.2262
Rel_spc=7_D=160_avg_ws=6.0_SP=200 | 4021.2386 | 200 | 49 | 160 | 7 | 6 | 661.5044 | 605.353 | 617.3544 | 91.5116 | 93.3258 | 8.4884 | 6.6742 | 1.9825 | 21.3732
Rel_spc=10_D=160_avg_ws=9.0_SP=250 | 5026.5482 | 250 | 49 | 160 | 10 | 9 | 1325.8988 | 1295.3563 | 1299.9568 | 97.6965 | 98.0434 | 2.3035 | 1.9566 | 0.35516 | 15.0627
Rel_spc=7_D=160_avg_ws=6.0_SP=300 | 6031.8579 | 300 | 49 | 160 | 7 | 6 | 739.4814 | 663.897 | 678.6537 | 89.7787 | 91.7743 | 10.2213 | 8.2257 | 2.2228 | 19.5236
Rel_spc=7_D=160_avg_ws=7.5_SP=150 | 3015.9289 | 150 | 49 | 160 | 7 | 7.5 | 787.5556 | 751.2737 | 759.2513 | 95.3931 | 96.4061 | 4.6069 | 3.5939 | 1.0619 | 21.9877
Rel_spc=7_D=160_avg_ws=7.5_SP=200 | 4021.2386 | 200 | 49 | 160 | 7 | 7.5 | 943.1977 | 890.7822 | 902.5128 | 94.4428 | 95.6865 | 5.5572 | 4.3135 | 1.3169 | 22.38
Rel_spc=4_D=160_avg_ws=9.0_SP=250 | 5026.5482 | 250 | 49 | 160 | 4 | 9 | 1325.8988 | 1179.7229 | 1230.4736 | 88.9753 | 92.803 | 11.0247 | 7.197 | 4.3019 | 34.719
Rel_spc=7_D=160_avg_ws=7.5_SP=300 | 6031.8579 | 300 | 49 | 160 | 7 | 7.5 | 1167.5373 | 1081.7954 | 1101.5811 | 92.6562 | 94.3508 | 7.3438 | 5.6492 | 1.829 | 23.0759
Rel_spc=7_D=160_avg_ws=9.0_SP=150 | 3015.9289 | 150 | 49 | 160 | 7 | 9 | 911.5452 | 883.8332 | 890.3304 | 96.9599 | 97.6727 | 3.0401 | 2.3273 | 0.73511 | 23.4452
Rel_spc=7_D=160_avg_ws=9.0_SP=200 | 4021.2386 | 200 | 49 | 160 | 7 | 9 | 1137.7166 | 1091.7844 | 1101.2669 | 95.9628 | 96.7962 | 4.0372 | 3.2038 | 0.86853 | 20.6446
Rel_spc=7_D=160_avg_ws=9.0_SP=250 | 5026.5482 | 250 | 49 | 160 | 7 | 9 | 1325.8988 | 1268.5322 | 1282.6419 | 95.6734 | 96.7375 | 4.3266 | 3.2625 | 1.1123 | 24.5957
Rel_spc=7_D=160_avg_ws=9.0_SP=300 | 6031.8579 | 300 | 49 | 160 | 7 | 9 | 1498.4913 | 1420.3954 | 1435.9277 | 94.7884 | 95.8249 | 5.2116 | 4.1751 | 1.0935 | 19.8887

## 250w
Farm Name | Rated_Power | Specific_Power | #Turbine | Turbine_D | Turb_spc_rel | Avg_ws | AEP_No_Wake | AEP_Baseline | AEP_Opt | %_Baseline | %_Opt | Wk_Loss_Baseline | Wk_Loss_Opt | AEP_Gain_Opt | Loss_Red_Opt
Rel_spc=10_D=160_avg_ws=6.0_SP=150 | 3015.9289 | 150 | 49 | 160 | 10 | 6 | 588.8415 | 565.4525 | 568.494 | 96.028 | 96.5445 | 3.972 | 3.4555 | 0.53789 | 13.004
Rel_spc=10_D=160_avg_ws=6.0_SP=200 | 4021.2386 | 200 | 49 | 160 | 10 | 6 | 661.5044 | 630.268 | 634.1977 | 95.278 | 95.872 | 4.722 | 4.128 | 0.62349 | 12.5804
Rel_spc=10_D=160_avg_ws=6.0_SP=250 | 5026.5482 | 250 | 49 | 160 | 10 | 6 | 708.9718 | 670.9527 | 675.667 | 94.6374 | 95.3024 | 5.3626 | 4.6976 | 0.70262 | 12.3997
Rel_spc=10_D=160_avg_ws=6.0_SP=300 | 6031.8579 | 300 | 49 | 160 | 10 | 6 | 739.4814 | 696.4869 | 701.6927 | 94.1859 | 94.8898 | 5.8141 | 5.1102 | 0.74744 | 12.108
Rel_spc=10_D=160_avg_ws=7.5_SP=150 | 3015.9289 | 150 | 49 | 160 | 10 | 7.5 | 787.5556 | 767.9957 | 770.6847 | 97.5164 | 97.8578 | 2.4836 | 2.1422 | 0.35012 | 13.7471
Rel_spc=10_D=160_avg_ws=7.5_SP=200 | 4021.2386 | 200 | 49 | 160 | 10 | 7.5 | 943.1977 | 914.6455 | 918.4753 | 96.9728 | 97.3789 | 3.0272 | 2.6211 | 0.41871 | 13.4132
Rel_spc=4_D=160_avg_ws=6.0_SP=250 | 5026.5482 | 250 | 49 | 160 | 4 | 6 | 708.9718 | 556.5632 | 601.0224 | 78.5029 | 84.7738 | 21.4971 | 15.2262 | 7.9882 | 29.171
Rel_spc=10_D=160_avg_ws=7.5_SP=300 | 6031.8579 | 300 | 49 | 160 | 10 | 7.5 | 1167.5373 | 1121.1776 | 1127.862 | 96.0293 | 96.6018 | 3.9707 | 3.3982 | 0.5962 | 14.4187
Rel_spc=10_D=160_avg_ws=9.0_SP=150 | 3015.9289 | 150 | 49 | 160 | 10 | 9 | 911.5452 | 896.4908 | 898.3183 | 98.3485 | 98.549 | 1.6515 | 1.451 | 0.20385 | 12.1391
Rel_spc=10_D=160_avg_ws=9.0_SP=200 | 4021.2386 | 200 | 49 | 160 | 10 | 9 | 1137.7166 | 1112.1452 | 1115.4103 | 97.7524 | 98.0394 | 2.2476 | 1.9606 | 0.29359 | 12.7687
Rel_spc=7_D=160_avg_ws=6.0_SP=250 | 5026.5482 | 250 | 49 | 160 | 7 | 6 | 708.9718 | 641.4885 | 655.3693 | 90.4815 | 92.4394 | 9.5185 | 7.5606 | 2.1638 | 20.5692
Rel_spc=10_D=160_avg_ws=9.0_SP=300 | 6031.8579 | 300 | 49 | 160 | 10 | 9 | 1498.4913 | 1455.1708 | 1460.7768 | 97.1091 | 97.4832 | 2.8909 | 2.5168 | 0.38525 | 12.9407
Rel_spc=4_D=160_avg_ws=6.0_SP=150 | 3015.9289 | 150 | 49 | 160 | 4 | 6 | 588.8415 | 487.8448 | 519.9276 | 82.8482 | 88.2967 | 17.1518 | 11.7033 | 6.5764 | 31.7662
Rel_spc=4_D=160_avg_ws=6.0_SP=200 | 4021.2386 | 200 | 49 | 160 | 4 | 6 | 661.5044 | 531.4946 | 571.2715 | 80.3463 | 86.3594 | 19.6537 | 13.6406 | 7.484 | 30.5953
Rel_spc=10_D=160_avg_ws=7.5_SP=250 | 5026.5482 | 250 | 49 | 160 | 10 | 7.5 | 1068.1891 | 1029.6662 | 1034.8769 | 96.3936 | 96.8814 | 3.6064 | 3.1186 | 0.50605 | 13.5262
Rel_spc=4_D=160_avg_ws=6.0_SP=300 | 6031.8579 | 300 | 49 | 160 | 4 | 6 | 739.4814 | 571.3799 | 619.6456 | 77.2676 | 83.7946 | 22.7324 | 16.2054 | 8.4472 | 28.7123
Rel_spc=4_D=160_avg_ws=7.5_SP=150 | 3015.9289 | 150 | 49 | 160 | 4 | 7.5 | 787.5556 | 697.6984 | 728.3838 | 88.5904 | 92.4867 | 11.4096 | 7.5133 | 4.3981 | 34.149
Rel_spc=4_D=160_avg_ws=7.5_SP=200 | 4021.2386 | 200 | 49 | 160 | 4 | 7.5 | 943.1977 | 814.6212 | 858.6436 | 86.368 | 91.0354 | 13.632 | 8.9646 | 5.404 | 34.2383
Rel_spc=4_D=160_avg_ws=7.5_SP=250 | 5026.5482 | 250 | 49 | 160 | 4 | 7.5 | 1068.1891 | 900.0462 | 954.4743 | 84.2591 | 89.3544 | 15.7409 | 10.6456 | 6.0473 | 32.3701
Rel_spc=4_D=160_avg_ws=7.5_SP=300 | 6031.8579 | 300 | 49 | 160 | 4 | 7.5 | 1167.5373 | 963.4701 | 1028.244 | 82.5216 | 88.0695 | 17.4784 | 11.9305 | 6.723 | 31.7415
Rel_spc=4_D=160_avg_ws=9.0_SP=150 | 3015.9289 | 150 | 49 | 160 | 4 | 9 | 911.5452 | 841.7889 | 866.8282 | 92.3475 | 95.0944 | 7.6525 | 4.9056 | 2.9745 | 35.8954
Rel_spc=4_D=160_avg_ws=9.0_SP=200 | 4021.2386 | 200 | 49 | 160 | 4 | 9 | 1137.7166 | 1026.9373 | 1063.029 | 90.263 | 93.4353 | 9.737 | 6.5647 | 3.5145 | 32.5799
Rel_spc=7_D=160_avg_ws=7.5_SP=250 | 5026.5482 | 250 | 49 | 160 | 7 | 7.5 | 1068.1891 | 997.9367 | 1013.2985 | 93.4232 | 94.8613 | 6.5768 | 5.1387 | 1.5394 | 21.8666
Rel_spc=4_D=160_avg_ws=9.0_SP=300 | 6031.8579 | 300 | 49 | 160 | 4 | 9 | 1498.4913 | 1310.0606 | 1371.8553 | 87.4253 | 91.5491 | 12.5747 | 8.4509 | 4.7169 | 32.7944
Rel_spc=7_D=160_avg_ws=6.0_SP=150 | 3015.9289 | 150 | 49 | 160 | 7 | 6 | 588.8415 | 546.2143 | 555.2624 | 92.7608 | 94.2974 | 7.2392 | 5.7026 | 1.6565 | 21.2262
Rel_spc=7_D=160_avg_ws=6.0_SP=200 | 4021.2386 | 200 | 49 | 160 | 7 | 6 | 661.5044 | 605.353 | 617.3544 | 91.5116 | 93.3258 | 8.4884 | 6.6742 | 1.9825 | 21.3732
Rel_spc=10_D=160_avg_ws=9.0_SP=250 | 5026.5482 | 250 | 49 | 160 | 10 | 9 | 1325.8988 | 1295.3563 | 1299.9568 | 97.6965 | 98.0434 | 2.3035 | 1.9566 | 0.35516 | 15.0627
Rel_spc=7_D=160_avg_ws=6.0_SP=300 | 6031.8579 | 300 | 49 | 160 | 7 | 6 | 739.4814 | 663.897 | 678.6537 | 89.7787 | 91.7743 | 10.2213 | 8.2257 | 2.2228 | 19.5236
Rel_spc=7_D=160_avg_ws=7.5_SP=150 | 3015.9289 | 150 | 49 | 160 | 7 | 7.5 | 787.5556 | 751.2737 | 759.2513 | 95.3931 | 96.4061 | 4.6069 | 3.5939 | 1.0619 | 21.9877
Rel_spc=7_D=160_avg_ws=7.5_SP=200 | 4021.2386 | 200 | 49 | 160 | 7 | 7.5 | 943.1977 | 890.7822 | 902.5128 | 94.4428 | 95.6865 | 5.5572 | 4.3135 | 1.3169 | 22.38
Rel_spc=4_D=160_avg_ws=9.0_SP=250 | 5026.5482 | 250 | 49 | 160 | 4 | 9 | 1325.8988 | 1179.7229 | 1230.4736 | 88.9753 | 92.803 | 11.0247 | 7.197 | 4.3019 | 34.719
Rel_spc=7_D=160_avg_ws=7.5_SP=300 | 6031.8579 | 300 | 49 | 160 | 7 | 7.5 | 1167.5373 | 1081.7954 | 1101.5811 | 92.6562 | 94.3508 | 7.3438 | 5.6492 | 1.829 | 23.0759
Rel_spc=7_D=160_avg_ws=9.0_SP=150 | 3015.9289 | 150 | 49 | 160 | 7 | 9 | 911.5452 | 883.8332 | 890.3304 | 96.9599 | 97.6727 | 3.0401 | 2.3273 | 0.73511 | 23.4452
Rel_spc=7_D=160_avg_ws=9.0_SP=200 | 4021.2386 | 200 | 49 | 160 | 7 | 9 | 1137.7166 | 1091.7844 | 1101.2669 | 95.9628 | 96.7962 | 4.0372 | 3.2038 | 0.86853 | 20.6446
Rel_spc=7_D=160_avg_ws=9.0_SP=250 | 5026.5482 | 250 | 49 | 160 | 7 | 9 | 1325.8988 | 1268.5322 | 1282.6419 | 95.6734 | 96.7375 | 4.3266 | 3.2625 | 1.1123 | 24.5957
Rel_spc=7_D=160_avg_ws=9.0_SP=300 | 6031.8579 | 300 | 49 | 160 | 7 | 9 | 1498.4913 | 1420.3954 | 1435.9277 | 94.7884 | 95.8249 | 5.2116 | 4.1751 | 1.0935 | 19.8887

## All
Farm Name | Concatenate | Rated_Power | Specific_Power | #Turbine | Turbine_D | Turb_spc_rel | Power Density (MW/km2) | Avg_ws | AEP_No_Wake GWH/yr | AEP_Baseline gwh/yr | AEP_Baseline MWh/MW/yr | AEP_Opt GWh/yr | AEP_Opt MWh/MW/yr | %_Baseline | %_Opt | Wk_Loss_Baseline CONSTANT BOS | Wk_Loss_Opt CONSTANT BOS | Wk_Loss_Baseline | Wk_Loss_Opt | AEP_Gain_Opt | Loss_Red_Opt | Constant BOS cost by SP relative to 15D ($/kW) | BOS Cost ($/kW) | 2018 Turbine Cost Fraction of Total Cost from BOS (%) | 2018 Delta BOS Cost vs 10d (% total cost) | 2018 Turbine Cost Turbine cost ($/kW) | Low Turbine Cost ($/kW) | Low Turbine Cost Delta BOS Cost vs 10d (% total cost) | Losses excluding wake | Total wake losses baseline CONSTANT BOS | total wake losses steering CONSTANT BOS | Total wake losses baseline | total wake losses steering | Constant BOS 2018 turb base wake LCOE | Constant BOS 2018 turb optimized wake LCOE | 2018 Turbine Baseline Cost LCOE baseline ($/MWh) | 2018 turbine LCOE Wake Steering ($/MWh) | 2018 turbine Change LCOE with wake steering (% LCOE) CONSTANT BOS | 2018 turbine Change LCOE with wake steering (% LCOE) | Low Turbine Cost LCOE baseline ($/MWh) | Low Turbine Cost LCOE Wake Steering ($/MWh) | Low Turbine Cost Change LCOE with wake steering | FCR (%) | opex ($/kw/yr)
Rel_spc=15_D=160_avg_ws=6.0_SP=150 | 301615 | 3015.9289 | 150 | 49 | 160 | 15 | 0.71268 | 6 | 588.8415 | 577.1235 | 3905.2744 | 577.9012 | 3910.5373 | 98.01 | 98.1421 | 1.99 | 1.8579 | 1.99 | 1.8579 | 0.13476 | 6.6373 | 496.4079 | 496.4079 | 32.93% |  | 1011 | 600 |  | 13.9% | 15.89% | 15.76% | 15.89% | 15.76% | 47.8139 | 47.6747 | 47.8139 | 47.6747 | 0.2912% | -0.2912% | 38.4296 | 38.3693 | -0.1568% | 0.075 | 44
Rel_spc=15_D=160_avg_ws=7.5_SP=150 | 301615 | 3015.9289 | 150 | 49 | 160 | 15 | 0.71268 | 7.5 | 787.5556 | 777.9415 | 5264.1684 | 778.6125 | 5268.7084 | 98.7793 | 98.8644 | 1.99 | 1.8579 | 1.2207 | 1.1356 | 0.086243 | 6.9785 | 496.4079 | 496.4079 | 32.93% | 0% | 1011 | 600 | 0% | 13.9% | 15.89% | 15.76% | 15.12% | 15.04% | 35.4712 | 35.0842 | 35.1497 | 35.0842 | 1.091% | -0.1863% | 28.251 | 28.2226 | -0.1003%
Rel_spc=15_D=160_avg_ws=9.0_SP=150 | 301615 | 3015.9289 | 150 | 49 | 160 | 15 | 0.71268 | 9 | 911.5452 | 904.0254 | 6117.3514 | 904.5267 | 6120.7441 | 99.175 | 99.2301 | 1.99 | 1.8579 | 0.82495 | 0.76995 | 0.055461 | 6.6674 | 496.4079 | 496.4079 | 32.93% | 0% | 1011 | 600 | 0% | 13.9% | 15.89% | 15.76% | 14.72% | 14.67% | 30.5241 | 30.071 | 30.107 | 30.071 | 1.484% | -0.1199% | 24.198 | 24.1824 | -0.06446%
Rel_spc=10_D=160_avg_ws=7.5_SP=150 | 301610 | 3015.9289 | 150 | 49 | 160 | 10 | 1.6035 | 7.5 | 787.5556 | 767.9957 | 5196.8673 | 770.6847 | 5215.0626 | 97.5164 | 97.8578 | 1.99 | 1.8579 | 2.4836 | 2.1422 | 0.35012 | 13.7471 | 496.4079 | 462.0954 | 31.37% |  | 1011 | 600 |  | 13.9% | 15.89% | 15.76% | 16.38% | 16.04% | 35.9306 | 35.8701 | 35.5505 | 35.2824 | 0.1683% | -0.7541% | 28.4568 | 28.3411 | -0.4067%
Rel_spc=10_D=160_avg_ws=9.0_SP=150 | 301610 | 3015.9289 | 150 | 49 | 160 | 10 | 1.6035 | 9 | 911.5452 | 896.4908 | 6066.3668 | 898.3183 | 6078.7328 | 98.3485 | 98.549 | 1.99 | 1.8579 | 1.6515 | 1.451 | 0.20385 | 12.1391 | 496.4079 | 462.0954 | 31.37% | 0% | 1011 | 600 | 0% | 13.9% | 15.89% | 15.76% | 15.55% | 15.35% | 30.7806 | 30.5224 | 30.1549 | 30.0223 | 0.8388% | -0.4398% | 24.1379 | 24.0807 | -0.2368%
Rel_spc=10_D=160_avg_ws=6.0_SP=150 | 301610 | 3015.9289 | 150 | 49 | 160 | 10 | 1.6035 | 6 | 588.8415 | 565.4525 | 3826.2995 | 568.494 | 3846.8807 | 96.028 | 96.5445 | 1.99 | 1.8579 | 3.972 | 3.4555 | 0.53789 | 13.004 | 496.4079 | 462.0954 | 31.37% | 0% | 1011 | 600 | 0% | 13.9% | 15.89% | 15.76% | 17.87% | 17.36% | 48.8008 | 49.4004 | 49.1596 | 48.591 | -1.229% | -1.157% | 39.3504 | 39.1045 | -0.625%
Rel_spc=7_D=160_avg_ws=7.5_SP=150 | 30167 | 3015.9289 | 150 | 49 | 160 | 7 | 3.2725 | 7.5 | 787.5556 | 751.2737 | 5083.7126 | 759.2513 | 5137.6951 | 95.3931 | 96.4061 | 1.99 | 1.8579 | 4.6069 | 3.5939 | 1.0619 | 21.9877 | 496.4079 | 441.9342 | 30.42% |  | 1011 | 600 |  | 13.9% | 15.89% | 15.76% | 18.51% | 17.49% | 36.7303 | 37.0509 | 36.9237 | 36.0871 | -0.8729% | -2.266% | 29.4832 | 29.1212 | -1.228%
Rel_spc=7_D=160_avg_ws=9.0_SP=150 | 30167 | 3015.9289 | 150 | 49 | 160 | 7 | 3.2725 | 9 | 911.5452 | 883.8332 | 5980.7156 | 890.3304 | 6024.6803 | 96.9599 | 97.6727 | 1.99 | 1.8579 | 3.0401 | 2.3273 | 0.73511 | 23.4452 | 496.4079 | 441.9342 | 30.42% | 0% | 1011 | 600 | 0% | 13.9% | 15.89% | 15.76% | 16.94% | 16.23% | 31.2214 | 31.1184 | 30.7937 | 30.3089 | 0.33% | -1.574% | 24.5885 | 24.3793 | -0.8508%
Rel_spc=7_D=160_avg_ws=6.0_SP=150 | 30167 | 3015.9289 | 150 | 49 | 160 | 7 | 3.2725 | 6 | 588.8415 | 546.2143 | 3696.1185 | 555.2624 | 3757.3454 | 92.7608 | 94.2974 | 1.99 | 1.8579 | 7.2392 | 5.7026 | 1.6565 | 21.2262 | 496.4079 | 441.9342 | 30.42% | 0% | 1011 | 600 | 0% | 13.9% | 15.89% | 15.76% | 21.14% | 19.6% | 50.5196 | 51.9912 | 52.4806 | 50.6388 | -2.913% | -3.51% | 41.9053 | 41.1044 | -1.911%
Rel_spc=6_D=160_avg_ws=6.0_SP=150 | 30166 | 3015.9289 | 150 | 49 | 160 | 6 | 4.4542 | 6 | 588.8415 | 534.7121 | 3618.2853 | 548.1142 | 3708.9747 | 90.8075 | 93.0835 | 1.99 | 1.8579 | 9.1925 | 6.9165 | 2.5064 | 24.7594 | 496.4079 | 435.1323 | 30.09% |  | 1011 | 600 |  | 13.9% | 15.89% | 15.76% | 23.09% | 20.82% | 51.6063 | 53.4767 | 54.7879 | 51.9119 | -3.624% | -5.249% | 43.7106 | 42.4542 | -2.874%
Rel_spc=6_D=160_avg_ws=7.5_SP=150 | 30166 | 3015.9289 | 150 | 49 | 160 | 6 | 4.4542 | 7.5 | 787.5556 | 741.0921 | 5014.8158 | 753.1422 | 5096.3564 | 94.1003 | 95.6304 | 1.99 | 1.8579 | 5.8997 | 4.3696 | 1.626 | 25.9346 | 496.4079 | 435.1323 | 30.09% | 0% | 1011 | 600 | 0% | 13.9% | 15.89% | 15.76% | 19.8% | 18.27% | 37.235 | 37.706 | 37.9075 | 36.6027 | -1.265% | -3.442% | 30.2432 | 29.677 | -1.872%
Rel_spc=6_D=160_avg_ws=9.0_SP=150 | 30166 | 3015.9289 | 150 | 49 | 160 | 6 | 4.4542 | 9 | 911.5452 | 875.8625 | 5926.7794 | 885.0473 | 5988.9309 | 96.0855 | 97.0931 | 1.99 | 1.8579 | 3.9145 | 2.9069 | 1.0487 | 25.7402 | 496.4079 | 435.1323 | 30.09% | 0% | 1011 | 600 | 0% | 13.9% | 15.89% | 15.76% | 17.81% | 16.81% | 31.5055 | 31.5222 | 31.2998 | 30.5998 | -0.05294% | -2.236% | 24.9715 | 24.669 | -1.211%
Rel_spc=5_D=160_avg_ws=6.0_SP=150 | 30165 | 3015.9289 | 150 | 49 | 160 | 5 | 6.4141 | 6 | 588.8415 | 516.5572 | 3495.4353 | 536.8773 | 3632.937 | 87.7243 | 91.1752 | 1.99 | 1.8579 | 12.2757 | 8.8248 | 3.9338 | 28.1113 | 496.4079 | 426.551 | 29.67% |  | 1011 | 600 |  | 13.9% | 15.89% | 15.76% | 26.18% | 22.72% | 53.4201 | 55.9443 | 58.8326 | 54.078 | -4.725% | -8.082% | 46.8871 | 44.7933 | -4.466%
Rel_spc=5_D=160_avg_ws=7.5_SP=150 | 30165 | 3015.9289 | 150 | 49 | 160 | 5 | 6.4141 | 7.5 | 787.5556 | 724.865 | 4905.0108 | 743.3235 | 5029.9155 | 92.0399 | 94.3836 | 1.99 | 1.8579 | 7.9601 | 5.6164 | 2.5465 | 29.4438 | 496.4079 | 426.551 | 29.67% | 0% | 1011 | 600 | 0% | 13.9% | 15.89% | 15.76% | 21.86% | 19.52% | 38.0685 | 38.7958 | 39.6101 | 37.5016 | -1.911% | -5.323% | 31.5676 | 30.6483 | -2.912%
Rel_spc=5_D=160_avg_ws=9.0_SP=150 | 30165 | 3015.9289 | 150 | 49 | 160 | 5 | 6.4141 | 9 | 911.5452 | 862.999 | 5839.7346 | 878.179 | 5942.4545 | 94.6743 | 96.3396 | 1.99 | 1.8579 | 5.3257 | 3.6604 | 1.759 | 31.2692 | 496.4079 | 426.551 | 29.67% | 0% | 1011 | 600 | 0% | 13.9% | 15.89% | 15.76% | 19.23% | 17.56% | 31.9752 | 32.0591 | 32.1849 | 30.9897 | -0.2626% | -3.714% | 25.65 | 25.1319 | -2.02%
Rel_spc=4_D=160_avg_ws=6.0_SP=150 | 30164 | 3015.9289 | 150 | 49 | 160 | 4 | 10.022 | 6 | 588.8415 | 487.8448 | 3301.1441 | 519.9276 | 3518.2421 | 82.8482 | 88.2967 | 1.99 | 1.8579 | 17.1518 | 11.7033 | 6.5764 | 31.7662 | 496.4079 | 418.418 | 29.27% |  | 1011 | 600 |  | 13.9% | 15.89% | 15.76% | 31.05% | 25.6% | 56.5642 | 60.0031 | 66.4328 | 57.7684 | -6.08% | -13.04% | 52.8898 | 49.0164 | -7.324%
Rel_spc=4_D=160_avg_ws=7.5_SP=150 | 30164 | 3015.9289 | 150 | 49 | 160 | 4 | 10.022 | 7.5 | 787.5556 | 697.6984 | 4721.1801 | 728.3838 | 4928.8215 | 88.5904 | 92.4867 | 1.99 | 1.8579 | 11.4096 | 7.5133 | 4.3981 | 34.149 | 496.4079 | 418.418 | 29.27% | 0% | 1011 | 600 | 0% | 13.9% | 15.89% | 15.76% | 25.31% | 21.41% | 39.5508 | 40.5473 | 42.88 | 39.0372 | -2.519% | -8.962% | 34.1385 | 32.4459 | -4.958%
Rel_spc=4_D=160_avg_ws=9.0_SP=150 | 30164 | 3015.9289 | 150 | 49 | 160 | 4 | 10.022 | 9 | 911.5452 | 841.7889 | 5696.2104 | 866.8282 | 5865.646 | 92.3475 | 95.0944 | 1.99 | 1.8579 | 7.6525 | 4.9056 | 2.9745 | 35.8954 | 496.4079 | 418.418 | 29.27% | 0% | 1011 | 600 | 0% | 13.9% | 15.89% | 15.76% | 21.55% | 18.81% | 32.7808 | 32.977 | 33.838 | 31.7489 | -0.5986% | -6.174% | 26.9398 | 26.0284 | -3.383%
Rel_spc=15_D=160_avg_ws=6.0_SP=200 | 402115 | 4021.2386 | 200 | 49 | 160 | 15 | 0.95023 | 6 | 661.5044 | 645.5263 | 3276.1067 | 646.566 | 3281.3832 | 97.5846 | 97.7418 | 2.4154 | 2.2582 | 2.4154 | 2.2582 | 0.16106 | 6.5069 | 414.2454 | 414.2454 | 29.06% |  | 1011 | 600 |  | 13.9% | 16.32% | 16.16% | 16.32% | 16.16% | 55.0385 | 54.847 | 55.0385 | 54.847 | 0.348% | -0.348% | 43.7951 | 43.713 | -0.1875%
Rel_spc=15_D=160_avg_ws=7.5_SP=200 | 402115 | 4021.2386 | 200 | 49 | 160 | 15 | 0.95023 | 7.5 | 943.1977 | 928.8826 | 4714.1663 | 929.7021 | 4718.3255 | 98.4823 | 98.5692 | 2.4154 | 2.2582 | 1.5177 | 1.4308 | 0.088228 | 5.725 | 414.2454 | 414.2454 | 29.06% | 0% | 1011 | 600 | 0% | 13.9% | 16.32% | 16.16% | 15.42% | 15.33% | 38.249 | 37.7709 | 37.843 | 37.7709 | 1.25% | -0.1907% | 30.1123 | 30.0814 | -0.1026%
Rel_spc=15_D=160_avg_ws=9.0_SP=200 | 402115 | 4021.2386 | 200 | 49 | 160 | 15 | 0.95023 | 9 | 1137.7166 | 1124.6744 | 5707.828 | 1125.526 | 5712.1501 | 98.8536 | 98.9285 | 2.4154 | 2.2582 | 1.1464 | 1.0715 | 0.075722 | 6.5298 | 414.2454 | 414.2454 | 29.06% | 0% | 1011 | 600 | 0% | 13.9% | 16.32% | 16.16% | 15.05% | 14.97% | 31.5903 | 31.0675 | 31.1184 | 31.0675 | 1.655% | -0.1636% | 24.7614 | 24.7396 | -0.08803%
Rel_spc=10_D=160_avg_ws=7.5_SP=200 | 402110 | 4021.2386 | 200 | 49 | 160 | 10 | 2.138 | 7.5 | 943.1977 | 914.6455 | 4641.912 | 918.4753 | 4661.3483 | 96.9728 | 97.3789 | 2.4154 | 2.2582 | 3.0272 | 2.6211 | 0.41871 | 13.4132 | 414.2454 | 388.4089 | 27.76% |  | 1011 | 600 |  | 13.9% | 16.32% | 16.16% | 16.93% | 16.52% | 38.8444 | 38.7777 | 38.6279 | 38.2797 | 0.1716% | -0.9013% | 30.6342 | 30.4852 | -0.4864%
Rel_spc=10_D=160_avg_ws=9.0_SP=200 | 402110 | 4021.2386 | 200 | 49 | 160 | 10 | 2.138 | 9 | 1137.7166 | 1112.1452 | 5644.2413 | 1115.4103 | 5660.8121 | 97.7524 | 98.0394 | 2.4154 | 2.2582 | 2.2476 | 1.9606 | 0.29359 | 12.7687 | 414.2454 | 388.4089 | 27.76% | 0% | 1011 | 600 | 0% | 13.9% | 16.32% | 16.16% | 16.15% | 15.86% | 31.9462 | 31.6805 | 31.4728 | 31.2737 | 0.8317% | -0.6328% | 24.9598 | 24.8747 | -0.3411%
Rel_spc=10_D=160_avg_ws=6.0_SP=200 | 402110 | 4021.2386 | 200 | 49 | 160 | 10 | 2.138 | 6 | 661.5044 | 630.268 | 3198.6694 | 634.1977 | 3218.6127 | 95.278 | 95.872 | 2.4154 | 2.2582 | 4.722 | 4.128 | 0.62349 | 12.5804 | 414.2454 | 388.4089 | 27.76% | 0% | 1011 | 600 | 0% | 13.9% | 16.32% | 16.16% | 18.62% | 18.03% | 56.371 | 57.1921 | 57.2243 | 56.4576 | -1.457% | -1.34% | 45.3823 | 45.0534 | -0.7247%
Rel_spc=7_D=160_avg_ws=7.5_SP=200 | 40217 | 4021.2386 | 200 | 49 | 160 | 7 | 4.3633 | 7.5 | 943.1977 | 890.7822 | 4520.8035 | 902.5128 | 4580.3373 | 94.4428 | 95.6865 | 2.4154 | 2.2582 | 5.5572 | 4.3135 | 1.3169 | 22.38 | 414.2454 | 373.1955 | 26.96% |  | 1011 | 600 |  | 13.9% | 16.32% | 16.16% | 19.46% | 18.21% | 39.885 | 40.2802 | 40.5952 | 39.4583 | -0.9908% | -2.801% | 32.1296 | 31.641 | -1.521%
Rel_spc=7_D=160_avg_ws=9.0_SP=200 | 40217 | 4021.2386 | 200 | 49 | 160 | 7 | 4.3633 | 9 | 1137.7166 | 1091.7844 | 5540.9082 | 1101.2669 | 5589.0329 | 95.9628 | 96.7962 | 2.4154 | 2.2582 | 4.0372 | 3.2038 | 0.86853 | 20.6446 | 414.2454 | 373.1955 | 26.96% | 0% | 1011 | 600 | 0% | 13.9% | 16.32% | 16.16% | 17.94% | 17.1% | 32.542 | 32.5686 | 32.508 | 31.9041 | -0.08176% | -1.858% | 25.7288 | 25.4702 | -1.005%
Rel_spc=7_D=160_avg_ws=6.0_SP=200 | 40217 | 4021.2386 | 200 | 49 | 160 | 7 | 4.3633 | 6 | 661.5044 | 605.353 | 3072.2235 | 617.3544 | 3133.1315 | 91.5116 | 93.3258 | 2.4154 | 2.2582 | 8.4884 | 6.6742 | 1.9825 | 21.3732 | 414.2454 | 373.1955 | 26.96% | 0% | 1011 | 600 | 0% | 13.9% | 16.32% | 16.16% | 22.39% | 20.57% | 58.6911 | 60.6359 | 61.9924 | 59.3987 | -3.314% | -4.184% | 49.0646 | 47.9439 | -2.284%
Rel_spc=6_D=160_avg_ws=6.0_SP=200 | 40216 | 4021.2386 | 200 | 49 | 160 | 6 | 5.939 | 6 | 661.5044 | 590.566 | 2997.178 | 607.8503 | 3084.8971 | 89.2762 | 91.8891 | 2.4154 | 2.2582 | 10.7238 | 8.1109 | 2.9267 | 24.3651 | 414.2454 | 368.0788 | 26.69% |  | 1011 | 600 |  | 13.9% | 16.32% | 16.16% | 24.62% | 22.01% | 60.1606 | 62.7185 | 65.2592 | 61.2793 | -4.252% | -6.099% | 51.6147 | 49.8855 | -3.35%
Rel_spc=6_D=160_avg_ws=7.5_SP=200 | 40216 | 4021.2386 | 200 | 49 | 160 | 6 | 5.939 | 7.5 | 943.1977 | 876.1706 | 4446.6479 | 893.7204 | 4535.7149 | 92.8936 | 94.7543 | 2.4154 | 2.2582 | 7.1064 | 5.2457 | 2.003 | 26.1832 | 414.2454 | 368.0788 | 26.69% | 0% | 1011 | 600 | 0% | 13.9% | 16.32% | 16.16% | 21.01% | 19.15% | 40.5501 | 41.1454 | 41.9724 | 40.2013 | -1.468% | -4.22% | 33.1968 | 32.4328 | -2.301%
Rel_spc=6_D=160_avg_ws=9.0_SP=200 | 40216 | 4021.2386 | 200 | 49 | 160 | 6 | 5.939 | 9 | 1137.7166 | 1079.221 | 5477.1479 | 1093.2306 | 5548.2477 | 94.8585 | 96.0899 | 2.4154 | 2.2582 | 5.1415 | 3.9101 | 1.2981 | 23.9498 | 414.2454 | 368.0788 | 26.69% | 0% | 1011 | 600 | 0% | 13.9% | 16.32% | 16.16% | 19.04% | 17.81% | 32.9208 | 33.0899 | 33.2485 | 32.3306 | -0.5138% | -2.76% | 26.2968 | 25.9029 | -1.498%
Rel_spc=5_D=160_avg_ws=6.0_SP=200 | 40215 | 4021.2386 | 200 | 49 | 160 | 5 | 8.5521 | 6 | 661.5044 | 567.7128 | 2881.1956 | 593.6729 | 3012.9457 | 85.8215 | 89.7459 | 2.4154 | 2.2582 | 14.1785 | 10.2541 | 4.5728 | 27.6785 | 414.2454 | 361.5241 | 26.34% |  | 1011 | 600 |  | 13.9% | 16.32% | 16.16% | 28.08% | 24.15% | 62.5824 | 66.0309 | 70.9099 | 64.3006 | -5.51% | -9.321% | 56.0344 | 53.135 | -5.174%
Rel_spc=5_D=160_avg_ws=7.5_SP=200 | 40215 | 4021.2386 | 200 | 49 | 160 | 5 | 8.5521 | 7.5 | 943.1977 | 853.1883 | 4330.0105 | 880.1774 | 4466.983 | 90.457 | 93.3184 | 2.4154 | 2.2582 | 9.543 | 6.6816 | 3.1633 | 29.9848 | 414.2454 | 361.5241 | 26.34% | 0% | 1011 | 600 | 0% | 13.9% | 16.32% | 16.16% | 23.44% | 20.58% | 41.6424 | 42.5338 | 44.3266 | 41.4193 | -2.141% | -6.559% | 35.0277 | 33.7657 | -3.603%
Rel_spc=5_D=160_avg_ws=9.0_SP=200 | 40215 | 4021.2386 | 200 | 49 | 160 | 5 | 8.5521 | 9 | 1137.7166 | 1059.0786 | 5374.9233 | 1081.339 | 5487.897 | 93.0881 | 95.0447 | 2.4154 | 2.2582 | 6.9119 | 4.9553 | 2.1019 | 28.3074 | 414.2454 | 361.5241 | 26.34% | 0% | 1011 | 600 | 0% | 13.9% | 16.32% | 16.16% | 20.81% | 18.86% | 33.5469 | 33.8848 | 34.5228 | 32.9968 | -1.007% | -4.42% | 27.2806 | 26.6228 | -2.411%
Rel_spc=4_D=160_avg_ws=6.0_SP=200 | 40214 | 4021.2386 | 200 | 49 | 160 | 4 | 13.3627 | 6 | 661.5044 | 531.4946 | 2697.3848 | 571.2715 | 2899.2564 | 80.3463 | 86.3594 | 2.4154 | 2.2582 | 19.6537 | 13.6406 | 7.484 | 30.5953 | 414.2454 | 355.4587 | 26.01% |  | 1011 | 600 |  | 13.9% | 16.32% | 16.16% | 33.55% | 27.54% | 66.847 | 71.8272 | 81.7292 | 69.7284 | -7.45% | -14.68% | 64.5308 | 59.1757 | -8.299%
Rel_spc=4_D=160_avg_ws=7.5_SP=200 | 40214 | 4021.2386 | 200 | 49 | 160 | 4 | 13.3627 | 7.5 | 943.1977 | 814.6212 | 4134.2793 | 858.6436 | 4357.697 | 86.368 | 91.0354 | 2.4154 | 2.2582 | 13.632 | 8.9646 | 5.404 | 34.2383 | 414.2454 | 355.4587 | 26.01% | 0% | 1011 | 600 | 0% | 13.9% | 16.32% | 16.16% | 27.53% | 22.86% | 43.6139 | 44.891 | 48.8928 | 43.5793 | -2.928% | -10.87% | 38.6042 | 36.2683 | -6.051%
Rel_spc=4_D=160_avg_ws=9.0_SP=200 | 40214 | 4021.2386 | 200 | 49 | 160 | 4 | 13.3627 | 9 | 1137.7166 | 1026.9373 | 5211.803 | 1063.029 | 5394.972 | 90.263 | 93.4353 | 2.4154 | 2.2582 | 9.737 | 6.5647 | 3.5145 | 32.5799 | 414.2454 | 355.4587 | 26.01% | 0% | 1011 | 600 | 0% | 13.9% | 16.32% | 16.16% | 23.64% | 20.46% | 34.5969 | 35.1658 | 36.8061 | 34.1383 | -1.645% | -7.248% | 29.061 | 27.9018 | -3.989%
Rel_spc=15_D=160_avg_ws=6.0_SP=250 | 502715 | 5026.5482 | 250 | 49 | 160 | 15 | 1.1878 | 6 | 708.9718 | 689.3195 | 2798.6889 | 690.547 | 2803.6725 | 97.228 | 97.4012 | 2.772 | 2.5988 | 2.772 | 2.5988 | 0.17807 | 6.2459 | 366.8929 | 366.8929 | 26.63% | 0.8368% | 1011 | 600 | 1.197% | 13.9% | 16.67% | 16.5% | 16.67% | 16.5% | 63.1801 | 62.9371 | 63.1801 | 62.9371 | 0.3847% | -0.3847% | 49.9624 | 49.8588 | -0.2073%
Rel_spc=15_D=160_avg_ws=7.5_SP=250 | 502715 | 5026.5482 | 250 | 49 | 160 | 15 | 1.1878 | 7.5 | 1068.1891 | 1048.9408 | 4258.7786 | 1050.1523 | 4263.6973 | 98.198 | 98.3115 | 2.772 | 2.5988 | 1.802 | 1.6885 | 0.1155 | 6.294 | 366.8929 | 366.8929 | 26.63% | 0% | 1011 | 600 | 0% | 13.9% | 16.67% | 16.5% | 15.7% | 15.59% | 41.5193 | 40.9391 | 41.0416 | 40.9391 | 1.397% | -0.2496% | 32.4554 | 32.4118 | -0.1344%
Rel_spc=15_D=160_avg_ws=9.0_SP=250 | 502715 | 5026.5482 | 250 | 49 | 160 | 15 | 1.1878 | 9 | 1325.8988 | 1310.6469 | 5321.3249 | 1311.692 | 5325.5678 | 98.8497 | 98.9285 | 2.772 | 2.5988 | 1.1503 | 1.0715 | 0.079734 | 6.8518 | 366.8929 | 366.8929 | 26.63% | 0% | 1011 | 600 | 0% | 13.9% | 16.67% | 16.5% | 15.05% | 14.97% | 33.2289 | 32.5384 | 32.5945 | 32.5384 | 2.078% | -0.1723% | 25.7755 | 25.7516 | -0.09269%
Rel_spc=10_D=160_avg_ws=7.5_SP=250 | 502710 | 5026.5482 | 250 | 49 | 160 | 10 | 2.6725 | 7.5 | 1068.1891 | 1029.6662 | 4180.522 | 1034.8769 | 4201.6777 | 96.3936 | 96.8814 | 2.772 | 2.5988 | 3.6064 | 3.1186 | 0.50605 | 13.5262 | 366.8929 | 346.4189 | 25.52% | -1.486% | 1011 | 600 | -2.118% | 13.9% | 16.67% | 16.5% | 17.51% | 17.02% | 42.2965 | 42.2594 | 42.2791 | 41.8189 | 0.0879% | -1.088% | 33.3409 | 33.1449 | -0.5878%
Rel_spc=10_D=160_avg_ws=9.0_SP=250 | 502710 | 5026.5482 | 250 | 49 | 160 | 10 | 2.6725 | 9 | 1325.8988 | 1295.3563 | 5259.2438 | 1299.9568 | 5277.9223 | 97.6965 | 98.0434 | 2.772 | 2.5988 | 2.3035 | 1.9566 | 0.35516 | 15.0627 | 366.8929 | 346.4189 | 25.52% | 0% | 1011 | 600 | 0% | 13.9% | 16.67% | 16.5% | 16.2% | 15.86% | 33.6211 | 33.1775 | 33.0847 | 32.8317 | 1.32% | -0.7648% | 26.0903 | 25.9827 | -0.4124%
Rel_spc=10_D=160_avg_ws=6.0_SP=250 | 502710 | 5026.5482 | 250 | 49 | 160 | 10 | 2.6725 | 6 | 708.9718 | 670.9527 | 2724.1185 | 675.667 | 2743.2588 | 94.6374 | 95.3024 | 2.772 | 2.5988 | 5.3626 | 4.6976 | 0.70262 | 12.3997 | 366.8929 | 346.4189 | 25.52% | 0% | 1011 | 600 | 0% | 13.9% | 16.67% | 16.5% | 19.26% | 18.6% | 64.9097 | 65.9816 | 66.2942 | 65.2939 | -1.651% | -1.509% | 52.2789 | 51.8519 | -0.8169%
Rel_spc=7_D=160_avg_ws=7.5_SP=250 | 50277 | 5026.5482 | 250 | 49 | 160 | 7 | 5.4542 | 7.5 | 1068.1891 | 997.9367 | 4051.698 | 1013.2985 | 4114.0682 | 93.4232 | 94.8613 | 2.772 | 2.5988 | 6.5768 | 5.1387 | 1.5394 | 21.8666 | 366.8929 | 334.3622 | 24.85% | -0.8882% | 1011 | 600 | -1.274% | 13.9% | 16.67% | 16.5% | 20.48% | 19.04% | 43.6414 | 44.2361 | 44.9722 | 43.5036 | -1.363% | -3.265% | 35.4053 | 34.7763 | -1.776%
Rel_spc=7_D=160_avg_ws=9.0_SP=250 | 50277 | 5026.5482 | 250 | 49 | 160 | 7 | 5.4542 | 9 | 1325.8988 | 1268.5322 | 5150.336 | 1282.6419 | 5207.6224 | 95.6734 | 96.7375 | 2.772 | 2.5988 | 4.3266 | 3.2625 | 1.1123 | 24.5957 | 366.8929 | 334.3622 | 24.85% | 0% | 1011 | 600 | 0% | 13.9% | 16.67% | 16.5% | 18.23% | 17.16% | 34.332 | 34.1554 | 34.4055 | 33.5899 | 0.5144% | -2.371% | 27.0864 | 26.7384 | -1.285%
Rel_spc=7_D=160_avg_ws=6.0_SP=250 | 50277 | 5026.5482 | 250 | 49 | 160 | 7 | 5.4542 | 6 | 708.9718 | 641.4885 | 2604.4915 | 655.3693 | 2660.8486 | 90.4815 | 92.4394 | 2.772 | 2.5988 | 9.5185 | 7.5606 | 2.1638 | 20.5692 | 366.8929 | 334.3622 | 24.85% | 0% | 1011 | 600 | 0% | 13.9% | 16.67% | 16.5% | 23.42% | 21.46% | 67.891 | 70.5048 | 72.6487 | 69.3373 | -3.85% | -4.558% | 57.1942 | 55.7684 | -2.493%
Rel_spc=6_D=160_avg_ws=6.0_SP=250 | 50276 | 5026.5482 | 250 | 49 | 160 | 6 | 7.4237 | 6 | 708.9718 | 624.2441 | 2534.4779 | 643.9351 | 2614.4248 | 88.0492 | 90.8266 | 2.772 | 2.5988 | 11.9508 | 9.1734 | 3.1544 | 23.2403 | 366.8929 | 329.8288 | 24.6% | -0.337% | 1011 | 600 | -0.4852% | 13.9% | 16.67% | 16.5% | 25.85% | 23.07% | 69.7665 | 73.2612 | 76.9236 | 71.879 | -5.009% | -6.558% | 60.5212 | 58.3361 | -3.61%
Rel_spc=6_D=160_avg_ws=7.5_SP=250 | 50276 | 5026.5482 | 250 | 49 | 160 | 6 | 7.4237 | 7.5 | 1068.1891 | 978.6839 | 3973.5303 | 1000.9567 | 4063.9593 | 91.6208 | 93.7059 | 2.772 | 2.5988 | 8.3792 | 6.2941 | 2.2758 | 24.8843 | 366.8929 | 329.8288 | 24.6% | 0% | 1011 | 600 | 0% | 13.9% | 16.67% | 16.5% | 22.28% | 20.19% | 44.4999 | 45.4299 | 46.8102 | 44.5728 | -2.09% | -4.78% | 36.8289 | 35.8666 | -2.613%
Rel_spc=6_D=160_avg_ws=9.0_SP=250 | 50276 | 5026.5482 | 250 | 49 | 160 | 6 | 7.4237 | 9 | 1325.8988 | 1251.6952 | 5081.9763 | 1272.4793 | 5166.3616 | 94.4035 | 95.9711 | 2.772 | 2.5988 | 5.5965 | 4.0289 | 1.6605 | 28.0096 | 366.8929 | 329.8288 | 24.6% | 0% | 1011 | 600 | 0% | 13.9% | 16.67% | 16.5% | 19.5% | 17.93% | 34.7939 | 34.7497 | 35.3352 | 34.0941 | 0.1268% | -3.512% | 27.8006 | 27.2697 | -1.91%
Rel_spc=5_D=160_avg_ws=6.0_SP=250 | 50275 | 5026.5482 | 250 | 49 | 160 | 5 | 10.6901 | 6 | 708.9718 | 597.7977 | 2427.1037 | 627.0332 | 2545.8017 | 84.319 | 88.4426 | 2.772 | 2.5988 | 15.681 | 11.5574 | 4.8905 | 26.297 | 366.8929 | 325.032 | 24.33% | -0.3577% | 1011 | 600 | -0.5159% | 13.9% | 16.67% | 16.5% | 29.58% | 25.46% | 72.8529 | 77.6421 | 84.3713 | 75.9877 | -6.574% | -9.936% | 66.3359 | 62.6662 | -5.532%
Rel_spc=5_D=160_avg_ws=7.5_SP=250 | 50275 | 5026.5482 | 250 | 49 | 160 | 5 | 10.6901 | 7.5 | 1068.1891 | 948.7503 | 3851.9973 | 983.0842 | 3991.3956 | 88.8186 | 92.0328 | 2.772 | 2.5988 | 11.1814 | 7.9672 | 3.6189 | 28.746 | 366.8929 | 325.032 | 24.33% | 0% | 1011 | 600 | 0% | 13.9% | 16.67% | 16.5% | 25.08% | 21.87% | 45.9039 | 47.2464 | 49.9686 | 46.2396 | -2.925% | -7.463% | 39.2872 | 37.671 | -4.114%
Rel_spc=5_D=160_avg_ws=9.0_SP=250 | 50275 | 5026.5482 | 250 | 49 | 160 | 5 | 10.6901 | 9 | 1325.8988 | 1224.9839 | 4973.5267 | 1256.064 | 5099.7143 | 92.3889 | 94.733 | 2.772 | 2.5988 | 7.6111 | 5.267 | 2.5372 | 30.7983 | 366.8929 | 325.032 | 24.33% | 0% | 1011 | 600 | 0% | 13.9% | 16.67% | 16.5% | 21.51% | 19.17% | 35.5526 | 35.7431 | 36.9402 | 34.9815 | -0.5359% | -5.303% | 29.0438 | 28.2016 | -2.9%
Rel_spc=4_D=160_avg_ws=6.0_SP=250 | 50274 | 5026.5482 | 250 | 49 | 160 | 4 | 16.7033 | 6 | 708.9718 | 556.5632 | 2259.6886 | 601.0224 | 2440.1959 | 78.5029 | 84.7738 | 2.772 | 2.5988 | 21.4971 | 15.2262 | 7.9882 | 29.171 | 366.8929 | 320.2242 | 24.05% | -0.3599% | 1011 | 600 | -0.5197% | 13.9% | 16.67% | 16.5% | 35.4% | 29.13% | 78.2504 | 85.1954 | 98.5337 | 83.1715 | -8.875% | -15.59% | 77.4181 | 70.5682 | -8.848%
Rel_spc=4_D=160_avg_ws=7.5_SP=250 | 50274 | 5026.5482 | 250 | 49 | 160 | 4 | 16.7033 | 7.5 | 1068.1891 | 900.0462 | 3654.2552 | 954.4743 | 3875.2372 | 84.2591 | 89.3544 | 2.772 | 2.5988 | 15.7409 | 10.6456 | 6.0473 | 32.3701 | 366.8929 | 320.2242 | 24.05% | 0% | 1011 | 600 | 0% | 13.9% | 16.67% | 16.5% | 29.64% | 24.55% | 48.3879 | 50.3899 | 55.9456 | 49.1929 | -4.137% | -12.07% | 43.9566 | 40.9883 | -6.753%
Rel_spc=4_D=160_avg_ws=9.0_SP=250 | 50274 | 5026.5482 | 250 | 49 | 160 | 4 | 16.7033 | 9 | 1325.8988 | 1179.7229 | 4789.7634 | 1230.4736 | 4995.8153 | 88.9753 | 92.803 | 2.772 | 2.5988 | 11.0247 | 7.197 | 4.3019 | 34.719 | 366.8929 | 320.2242 | 24.05% | 0% | 1011 | 600 | 0% | 13.9% | 16.67% | 16.5% | 24.92% | 21.1% | 36.9166 | 37.3789 | 40.0013 | 36.491 | -1.252% | -8.775% | 31.4291 | 29.9044 | -4.851%
Rel_spc=15_D=160_avg_ws=6.0_SP=300 | 603215 | 6031.8579 | 300 | 49 | 160 | 15 | 1.4254 | 6 | 739.4814 | 717.1201 | 2426.3012 | 718.5208 | 2431.0405 | 96.9761 | 97.1655 | 3.0239 | 2.8345 | 3.0239 | 2.8345 | 0.19533 | 6.2641 | 335.6686 | 335.6686 | 24.93% | 1.16% | 1011 | 600 | 1.678% | 13.9% | 16.92% | 16.73% | 16.92% | 16.73% | 71.9362 | 71.6327 | 71.9362 | 71.6327 | 0.422% | -0.422% | 56.6436 | 56.5147 | -0.2275%
Rel_spc=15_D=160_avg_ws=7.5_SP=300 | 603215 | 6031.8579 | 300 | 49 | 160 | 15 | 1.4254 | 7.5 | 1167.5373 | 1144.3519 | 3871.7956 | 1145.8627 | 3876.9073 | 98.0142 | 98.1436 | 3.0239 | 2.8345 | 1.9858 | 1.8564 | 0.13202 | 6.5163 | 335.6686 | 335.6686 | 24.93% | 0% | 1011 | 600 | 0% | 13.9% | 16.92% | 16.73% | 15.89% | 15.76% | 45.0796 | 44.3962 | 44.5233 | 44.3962 | 1.516% | -0.2853% | 35.0582 | 35.0044 | -0.1536%
Rel_spc=15_D=160_avg_ws=9.0_SP=300 | 603215 | 6031.8579 | 300 | 49 | 160 | 15 | 1.4254 | 9 | 1498.4913 | 1476.1692 | 4994.4648 | 1477.468 | 4998.8593 | 98.5104 | 98.597 | 3.0239 | 2.8345 | 1.4896 | 1.403 | 0.087987 | 5.8186 | 335.6686 | 335.6686 | 24.93% | 0% | 1011 | 600 | 0% | 13.9% | 16.92% | 16.73% | 15.39% | 15.3% | 34.9465 | 34.2475 | 34.3128 | 34.2475 | 2% | -0.1902% | 27.0184 | 26.9907 | -0.1023%
Rel_spc=10_D=160_avg_ws=7.5_SP=300 | 603210 | 6031.8579 | 300 | 49 | 160 | 10 | 3.207 | 7.5 | 1167.5373 | 1121.1776 | 3793.3876 | 1127.862 | 3816.0038 | 96.0293 | 96.6018 | 3.0239 | 2.8345 | 3.9707 | 3.3982 | 0.5962 | 14.4187 | 335.6686 | 318.7482 | 23.97% | -1.256% | 1011 | 600 | -1.808% | 13.9% | 16.92% | 16.73% | 17.87% | 17.3% | 46.0114 | 45.9457 | 46.1345 | 45.5436 | 0.1428% | -1.281% | 36.2403 | 35.9895 | -0.6923%
Rel_spc=10_D=160_avg_ws=9.0_SP=300 | 603210 | 6031.8579 | 300 | 49 | 160 | 10 | 3.207 | 9 | 1498.4913 | 1455.1708 | 4923.4189 | 1460.7768 | 4942.3861 | 97.1091 | 97.4832 | 3.0239 | 2.8345 | 2.8909 | 2.5168 | 0.38525 | 12.9407 | 335.6686 | 318.7482 | 23.97% | 0% | 1011 | 600 | 0% | 13.9% | 16.92% | 16.73% | 16.79% | 16.42% | 35.4508 | 35.1005 | 35.0843 | 34.7933 | 0.9881% | -0.8296% | 27.5601 | 27.4367 | -0.4476%
Rel_spc=10_D=160_avg_ws=6.0_SP=300 | 603210 | 6031.8579 | 300 | 49 | 160 | 10 | 3.207 | 6 | 739.4814 | 696.4869 | 2356.491 | 701.6927 | 2374.1043 | 94.1859 | 94.8898 | 3.0239 | 2.8345 | 5.8141 | 5.1102 | 0.74744 | 12.108 | 335.6686 | 318.7482 | 23.97% | 0% | 1011 | 600 | 0% | 13.9% | 16.92% | 16.73% | 19.71% | 19.01% | 74.0673 | 75.4116 | 75.9707 | 74.7516 | -1.815% | -1.605% | 59.6778 | 59.159 | -0.8692%
Rel_spc=7_D=160_avg_ws=7.5_SP=300 | 60327 | 6031.8579 | 300 | 49 | 160 | 7 | 6.545 | 7.5 | 1167.5373 | 1081.7954 | 3660.1421 | 1101.5811 | 3727.0849 | 92.6562 | 94.3508 | 3.0239 | 2.8345 | 7.3438 | 5.6492 | 1.829 | 23.0759 | 335.6686 | 308.7743 | 23.4% | -0.7501% | 1011 | 600 | -1.086% | 13.9% | 16.92% | 16.73% | 21.24% | 19.55% | 47.6864 | 48.358 | 49.6023 | 47.6853 | -1.408% | -3.865% | 38.9088 | 38.0892 | -2.106%
Rel_spc=7_D=160_avg_ws=9.0_SP=300 | 60327 | 6031.8579 | 300 | 49 | 160 | 7 | 6.545 | 9 | 1498.4913 | 1420.3954 | 4805.76 | 1435.9277 | 4858.3118 | 94.7884 | 95.8249 | 3.0239 | 2.8345 | 5.2116 | 4.1751 | 1.0935 | 19.8887 | 335.6686 | 308.7743 | 23.4% | 0% | 1011 | 600 | 0% | 13.9% | 16.92% | 16.73% | 19.11% | 18.08% | 36.3187 | 36.4307 | 36.7821 | 35.9239 | -0.3083% | -2.333% | 28.8524 | 28.4874 | -1.265%
Rel_spc=7_D=160_avg_ws=6.0_SP=300 | 60327 | 6031.8579 | 300 | 49 | 160 | 7 | 6.545 | 6 | 739.4814 | 663.897 | 2246.2263 | 678.6537 | 2296.1543 | 89.7787 | 91.7743 | 3.0239 | 2.8345 | 10.2213 | 8.2257 | 2.2228 | 19.5236 | 335.6686 | 308.7743 | 23.4% | 0% | 1011 | 600 | 0% | 13.9% | 16.92% | 16.73% | 24.12% | 22.13% | 77.7032 | 81.0911 | 83.8902 | 79.9631 | -4.36% | -4.681% | 65.8047 | 64.1184 | -2.563%
Rel_spc=6_D=160_avg_ws=6.0_SP=300 | 60326 | 6031.8579 | 300 | 49 | 160 | 6 | 8.9085 | 6 | 739.4814 | 644.9624 | 2182.1631 | 666.2949 | 2254.3394 | 87.2182 | 90.103 | 3.0239 | 2.8345 | 12.7818 | 9.897 | 3.3076 | 22.5695 | 335.6686 | 304.9423 | 23.17% | -0.2903% | 1011 | 600 | -0.4217% | 13.9% | 16.92% | 16.73% | 26.68% | 23.8% | 79.9844 | 84.4067 | 89.1891 | 83.0653 | -5.529% | -6.866% | 69.9225 | 67.2755 | -3.786%
Rel_spc=6_D=160_avg_ws=7.5_SP=300 | 60326 | 6031.8579 | 300 | 49 | 160 | 6 | 8.9085 | 7.5 | 1167.5373 | 1058.3122 | 3580.6891 | 1085.9897 | 3674.3331 | 90.6448 | 93.0154 | 3.0239 | 2.8345 | 9.3552 | 6.9846 | 2.6153 | 25.3399 | 335.6686 | 304.9423 | 23.17% | 0% | 1011 | 600 | 0% | 13.9% | 16.92% | 16.73% | 23.26% | 20.88% | 48.7445 | 49.8803 | 51.9272 | 49.0875 | -2.33% | -5.469% | 40.7099 | 39.4901 | -2.996%
Rel_spc=6_D=160_avg_ws=9.0_SP=300 | 60326 | 6031.8579 | 300 | 49 | 160 | 6 | 8.9085 | 9 | 1498.4913 | 1398.4711 | 4731.5815 | 1423.1388 | 4815.0419 | 93.3253 | 94.9714 | 3.0239 | 2.8345 | 6.6747 | 5.0286 | 1.7639 | 24.6627 | 335.6686 | 304.9423 | 23.17% | 0% | 1011 | 600 | 0% | 13.9% | 16.92% | 16.73% | 20.57% | 18.93% | 36.8881 | 37.145 | 37.9705 | 36.5547 | -0.6965% | -3.729% | 29.7681 | 29.1637 | -2.031%
Rel_spc=5_D=160_avg_ws=6.0_SP=300 | 60325 | 6031.8579 | 300 | 49 | 160 | 5 | 12.8282 | 6 | 739.4814 | 616.156 | 2084.6997 | 647.6724 | 2191.3323 | 83.3227 | 87.5847 | 3.0239 | 2.8345 | 16.6773 | 12.4153 | 5.115 | 25.5555 | 335.6686 | 300.9853 | 22.94% | -0.3007% | 1011 | 600 | -0.4373% | 13.9% | 16.92% | 16.73% | 30.58% | 26.32% | 83.7238 | 89.8014 | 98.3924 | 88.1904 | -7.259% | -10.37% | 77.0935 | 72.6343 | -5.784%
Rel_spc=5_D=160_avg_ws=7.5_SP=300 | 60325 | 6031.8579 | 300 | 49 | 160 | 5 | 12.8282 | 7.5 | 1167.5373 | 1021.3037 | 3455.4749 | 1063.1826 | 3597.1677 | 87.475 | 91.062 | 3.0239 | 2.8345 | 12.525 | 8.938 | 4.1005 | 28.6384 | 335.6686 | 300.9853 | 22.94% | 0% | 1011 | 600 | 0% | 13.9% | 16.92% | 16.73% | 26.42% | 22.84% | 50.5109 | 52.2401 | 56.0104 | 51.303 | -3.424% | -8.404% | 43.8858 | 41.8458 | -4.649%
Rel_spc=5_D=160_avg_ws=9.0_SP=300 | 60325 | 6031.8579 | 300 | 49 | 160 | 5 | 12.8282 | 9 | 1498.4913 | 1364.6821 | 4617.2599 | 1402.9296 | 4746.6663 | 91.0704 | 93.6228 | 3.0239 | 2.8345 | 8.9296 | 6.3772 | 2.8027 | 28.5836 | 335.6686 | 300.9853 | 22.94% | 0% | 1011 | 600 | 0% | 13.9% | 16.92% | 16.73% | 22.83% | 20.28% | 37.8014 | 38.3175 | 39.9642 | 37.6301 | -1.365% | -5.841% | 31.3132 | 30.3107 | -3.202%
Rel_spc=4_D=160_avg_ws=6.0_SP=300 | 60324 | 6031.8579 | 300 | 49 | 160 | 4 | 20.044 | 6 | 739.4814 | 571.3799 | 1933.2044 | 619.6456 | 2096.5065 | 77.2676 | 83.7946 | 3.0239 | 2.8345 | 22.7324 | 16.2054 | 8.4472 | 28.7123 | 335.6686 | 297.019 | 22.71% | -0.3023% | 1011 | 600 | -0.4402% | 13.9% | 16.92% | 16.73% | 36.63% | 30.11% | 90.2848 | 98.9529 | 115.9987 | 96.9747 | -9.601% | -16.4% | 90.836 | 82.3534 | -9.338%
Rel_spc=4_D=160_avg_ws=7.5_SP=300 | 60324 | 6031.8579 | 300 | 49 | 160 | 4 | 20.044 | 7.5 | 1167.5373 | 963.4701 | 3259.8006 | 1028.244 | 3478.9566 | 82.5216 | 88.0695 | 3.0239 | 2.8345 | 17.4784 | 11.9305 | 6.723 | 31.7415 | 335.6686 | 297.019 | 22.71% | 0% | 1011 | 600 | 0% | 13.9% | 16.92% | 16.73% | 31.38% | 25.83% | 53.5428 | 56.1945 | 63.5253 | 55.0712 | -4.952% | -13.31% | 49.7452 | 46.0243 | -7.48%
Rel_spc=4_D=160_avg_ws=9.0_SP=300 | 60324 | 6031.8579 | 300 | 49 | 160 | 4 | 20.044 | 9 | 1498.4913 | 1310.0606 | 4432.4536 | 1371.8553 | 4641.5297 | 87.4253 | 91.5491 | 3.0239 | 2.8345 | 12.5747 | 8.4509 | 4.7169 | 32.7944 | 335.6686 | 297.019 | 22.71% | 0% | 1011 | 600 | 0% | 13.9% | 16.92% | 16.73% | 26.47% | 22.35% | 39.3775 | 40.2319 | 43.6031 | 39.4276 | -2.17% | -9.576% | 34.1446 | 32.3313 | -5.311%

## BOS Cost Totals
Project ID |  | BOS Cost USD/kW per project | Rated Power | Turb spc rel |  | Module | Project ID | USD/kW per project
Wake 3.016MW 4D | 30164 | 418.418 | 3016 | 4 |  | CollectionCost | Wake 6.032MW 10D | 17.6217
Wake 3.016MW 5D | 30165 | 426.551 | 3016 | 5 |  | CollectionCost | Wake 6.032MW 7D | 14.3421
Wake 3.016MW 6D | 30166 | 435.1323 | 3016 | 6 |  | CollectionCost | Wake 6.032MW 4D | 9.6226 | Project ID | USD/kW per project
Wake 3.016MW 7D | 30167 | 441.9342 | 3016 | 7 |  | CollectionCost | Wake 5.027MW 10D | 21.4038 | Wake 3.016MW 5D | 426.551
Wake 3.016MW 10D | 301610 | 462.0954 | 3016 | 10 |  | CollectionCost | Wake 5.027MW 7D | 17.3908 | Wake 3.016MW 6D | 435.1323
Wake 3.016MW 15D | 301615 | 496.4079 | 3016 | 15 |  | CollectionCost | Wake 5.027MW 4D | 11.7066 | Wake 3.016MW 15D | 496.4079
Wake 4.021MW 4D | 40214 | 355.4587 | 4021 | 4 |  | CollectionCost | Wake 4.021MW 10D | 27.1454 | Wake 4.021MW 5D | 361.5241
Wake 4.021MW 5D | 40215 | 361.5241 | 4021 | 5 |  | CollectionCost | Wake 4.021MW 7D | 22.0125 | Wake 4.021MW 6D | 368.0788
Wake 4.021MW 6D | 40216 | 368.0788 | 4021 | 6 |  | CollectionCost | Wake 4.021MW 4D | 14.8607 | Wake 4.021MW 15D | 414.2454
Wake 4.021MW 7D | 40217 | 373.1955 | 4021 | 7 |  | CollectionCost | Wake 3.016MW 10D | 36.0634 | Wake 5.027MW 5D | 325.032
Wake 4.021MW 10D | 402110 | 388.4089 | 4021 | 10 |  | CollectionCost | Wake 3.016MW 7D | 29.2583 | Wake 5.027MW 6D | 329.8288
Wake 4.021MW 15D | 402115 | 414.2454 | 4021 | 15 |  | CollectionCost | Wake 3.016MW 4D | 19.8559 | Wake 5.027MW 15D | 366.8929
Wake 5.027MW 4D | 50274 | 320.2242 | 5027 | 4 |  | DevelopmentCost | Wake 6.032MW 10D | 27.0665 | Wake 6.032MW 5D | 300.9853
Wake 5.027MW 5D | 50275 | 325.032 | 5027 | 5 |  | DevelopmentCost | Wake 6.032MW 7D | 27.0665 | Wake 6.032MW 6D | 304.9423
Wake 5.027MW 6D | 50276 | 329.8288 | 5027 | 6 |  | DevelopmentCost | Wake 6.032MW 4D | 27.0665 | Wake 6.032MW 15D | 335.6686
Wake 5.027MW 7D | 50277 | 334.3622 | 5027 | 7 |  | DevelopmentCost | Wake 5.027MW 10D | 32.4777
Wake 5.027MW 10D | 502710 | 346.4189 | 5027 | 10 |  | DevelopmentCost | Wake 5.027MW 7D | 32.4777
Wake 5.027MW 15D | 502715 | 366.8929 | 5027 | 15 |  | DevelopmentCost | Wake 5.027MW 4D | 32.4777
Wake 6.032MW 4D | 60324 | 297.019 | 6032 | 4 |  | DevelopmentCost | Wake 4.021MW 10D | 40.6032
Wake 6.032MW 5D | 60325 | 300.9853 | 6032 | 5 |  | DevelopmentCost | Wake 4.021MW 7D | 40.6032
Wake 6.032MW 6D | 60326 | 304.9423 | 6032 | 6 |  | DevelopmentCost | Wake 4.021MW 4D | 40.6032
Wake 6.032MW 7D | 60327 | 308.7743 | 6032 | 7 |  | DevelopmentCost | Wake 3.016MW 10D | 54.1331
Wake 6.032MW 10D | 603210 | 318.7482 | 6032 | 10 |  | DevelopmentCost | Wake 3.016MW 7D | 54.1331
Wake 6.032MW 15D | 603215 | 335.6686 | 6032 | 15 |  | DevelopmentCost | Wake 3.016MW 4D | 54.1331
[6 empty] | ErectionCost | Wake 6.032MW 10D | 49.1918
[6 empty] | ErectionCost | Wake 6.032MW 7D | 48.286
[6 empty] | ErectionCost | Wake 6.032MW 4D | 47.3992
BOS Costs by Scenario | [5 empty] | ErectionCost | Wake 5.027MW 10D | 54.6815
Project ID | Rated Power | Turb spc rel | BOS Cost USD/kW per project |  |  | ErectionCost | Wake 5.027MW 7D | 53.5948
Wake 3.016MW 4D | 3016 | 4 | 418.418 |  |  | ErectionCost | Wake 5.027MW 4D | 52.5235
Wake 3.016MW 7D | 3016 | 7 | 441.9342 |  |  | ErectionCost | Wake 4.021MW 10D | 62.8879
Wake 3.016MW 10D | 3016 | 10 | 462.0954 |  |  | ErectionCost | Wake 4.021MW 7D | 61.5229
Wake 4.021MW 4D | 4021 | 4 | 355.4587 |  |  | ErectionCost | Wake 4.021MW 4D | 60.1751
Wake 4.021MW 7D | 4021 | 7 | 373.1955 |  |  | ErectionCost | Wake 3.016MW 10D | 73.558
Wake 4.021MW 10D | 4021 | 10 | 388.4089 |  |  | ErectionCost | Wake 3.016MW 7D | 71.8063
Wake 5.027MW 4D | 5027 | 4 | 320.2242 |  |  | ErectionCost | Wake 3.016MW 4D | 69.9911
Wake 5.027MW 7D | 5027 | 7 | 334.3622 |  |  | FoundationCost | Wake 6.032MW 10D | 100.8534
Wake 5.027MW 10D | 5027 | 10 | 346.4189 |  |  | FoundationCost | Wake 6.032MW 7D | 100.8534
Wake 6.032MW 4D | 6032 | 4 | 297.019 |  |  | FoundationCost | Wake 6.032MW 4D | 100.8534
Wake 6.032MW 7D | 6032 | 7 | 308.7743 |  |  | FoundationCost | Wake 5.027MW 10D | 96.4276
Wake 6.032MW 10D | 6032 | 10 | 318.7482 |  | FoundationCost | Wake 5.027MW 7D | 96.4276
[5 empty] | FoundationCost | Wake 5.027MW 4D | 96.4276
[5 empty] | FoundationCost | Wake 4.021MW 10D | 91.9292
[5 empty] | FoundationCost | Wake 4.021MW 7D | 91.9292
[5 empty] | FoundationCost | Wake 4.021MW 4D | 91.9292
[5 empty] | FoundationCost | Wake 3.016MW 10D | 88.8664
[5 empty] | FoundationCost | Wake 3.016MW 7D | 88.8664
[5 empty] | FoundationCost | Wake 3.016MW 4D | 88.8664
[5 empty] | GridConnectionCost | Wake 6.032MW 10D | 16.3114
[5 empty] | GridConnectionCost | Wake 6.032MW 7D | 16.3114
[5 empty] | GridConnectionCost | Wake 6.032MW 4D | 16.3114
[5 empty] | GridConnectionCost | Wake 5.027MW 10D | 19.5724
[5 empty] | GridConnectionCost | Wake 5.027MW 7D | 19.5724
[6 empty] | GridConnectionCost | Wake 5.027MW 4D | 19.5724
[6 empty] | GridConnectionCost | Wake 4.021MW 10D | 24.4691
[6 empty] | GridConnectionCost | Wake 4.021MW 7D | 24.4691
[6 empty] | GridConnectionCost | Wake 4.021MW 4D | 24.4691
[6 empty] | GridConnectionCost | Wake 3.016MW 10D | 32.6228
[6 empty] | GridConnectionCost | Wake 3.016MW 7D | 32.6228
[6 empty] | GridConnectionCost | Wake 3.016MW 4D | 32.6228
[6 empty] | ManagementCost | Wake 6.032MW 10D | 60.5964
[6 empty] | ManagementCost | Wake 6.032MW 7D | 59.3273
[6 empty] | ManagementCost | Wake 6.032MW 4D | 57.8315
[6 empty] | ManagementCost | Wake 5.027MW 10D | 67.6835
[6 empty] | ManagementCost | Wake 5.027MW 7D | 66.1493
[6 empty] | ManagementCost | Wake 5.027MW 4D | 64.3503
[6 empty] | ManagementCost | Wake 4.021MW 10D | 76.5959
[6 empty] | ManagementCost | Wake 4.021MW 7D | 74.66
[6 empty] | ManagementCost | Wake 4.021MW 4D | 72.4031
[6 empty] | ManagementCost | Wake 3.016MW 10D | 94.421
[6 empty] | ManagementCost | Wake 3.016MW 7D | 91.8555
[6 empty] | ManagementCost | Wake 3.016MW 4D | 88.8632
[6 empty] | SitePreparationCost | Wake 6.032MW 10D | 20.9216
[6 empty] | SitePreparationCost | Wake 6.032MW 7D | 16.4021
[6 empty] | SitePreparationCost | Wake 6.032MW 4D | 11.749
[6 empty] | SitePreparationCost | Wake 5.027MW 10D | 25.1042
[6 empty] | SitePreparationCost | Wake 5.027MW 7D | 19.6813
[6 empty] | SitePreparationCost | Wake 5.027MW 4D | 14.0979
[6 empty] | SitePreparationCost | Wake 4.021MW 10D | 31.3849
[6 empty] | SitePreparationCost | Wake 4.021MW 7D | 24.6052
[6 empty] | SitePreparationCost | Wake 4.021MW 4D | 17.625
[6 empty] | SitePreparationCost | Wake 3.016MW 10D | 41.8431
[6 empty] | SitePreparationCost | Wake 3.016MW 7D | 32.8043
[6 empty] | SitePreparationCost | Wake 3.016MW 4D | 23.4981
[6 empty] | SubstationCost | Wake 6.032MW 10D | 26.1853
[6 empty] | SubstationCost | Wake 6.032MW 7D | 26.1853
[6 empty] | SubstationCost | Wake 6.032MW 4D | 26.1853
[6 empty] | SubstationCost | Wake 5.027MW 10D | 29.0682
[6 empty] | SubstationCost | Wake 5.027MW 7D | 29.0682
[6 empty] | SubstationCost | Wake 5.027MW 4D | 29.0682
[6 empty] | SubstationCost | Wake 4.021MW 10D | 33.3934
[6 empty] | SubstationCost | Wake 4.021MW 7D | 33.3934
[6 empty] | SubstationCost | Wake 4.021MW 4D | 33.3934
[6 empty] | SubstationCost | Wake 3.016MW 10D | 40.5876
[6 empty] | SubstationCost | Wake 3.016MW 7D | 40.5876
[6 empty] | SubstationCost | Wake 3.016MW 4D | 40.5876